## Sheet1
Comment | Description | Value Numeric | Value | Tolerance | Voltage | Manufacturer 1 | Manufacturer Part Number 1 | Supplier 1 | Supplier Part Number 1 | Library Ref | Footprint Ref | Footprint Path | Library Path
CAP 10p | 50V 10pF C0G ±5% 0402 Multilayer Ceramic Capacitors MLCC - SMD/SMT ROHS | 10e-12 | 10pF | 5% | 50V | Samsung electro-mechanics | CL05C100JB5NNNC | JLCPCB | C32949 | Capacitor | 0402_C | Passives.PcbLib | Passives.SchLib
CAP 12p | 50V 12pF C0G ±5% 0402 Multilayer Ceramic Capacitors MLCC - SMD/SMT ROHS | 12e-12 | 12pF | 5% | 50V | Fh (guangdong Fenghua Advanced tech) | 0402CG120J500NT | JLCPCB | C1547 | Capacitor | 0402_C | Passives.PcbLib | Passives.SchLib
CAP 15p | 50V 15pF C0G ±5% 0402 Multilayer Ceramic Capacitors MLCC - SMD/SMT ROHS | 15e-12 | 15pF | 5% | 50V | Fh (guangdong Fenghua Advanced tech) | 0402CG150J500NT | JLCPCB | C1548 | Capacitor | 0402_C | Passives.PcbLib | Passives.SchLib
CAP 18p | 50V 18pF C0G ±5% 0402 Multilayer Ceramic Capacitors MLCC - SMD/SMT ROHS | 18e-12 | 18pF | 5% | 50V | Fh (guangdong Fenghua Advanced tech) | 0402CG180J500NT | JLCPCB | C1549 | Capacitor | 0402_C | Passives.PcbLib | Passives.SchLib
CAP 20p | 50V 20pF C0G ±5% 0402 Multilayer Ceramic Capacitors MLCC - SMD/SMT ROHS | 20e-12 | 20pF | 5% | 50V | Fh (guangdong Fenghua Advanced tech) | 0402CG200J500NT | JLCPCB | C1554 | Capacitor | 0402_C | Passives.PcbLib | Passives.SchLib
CAP 22p | 50V 22pF C0G ±5% 0402 Multilayer Ceramic Capacitors MLCC - SMD/SMT ROHS | 22e-12 | 22pF | 5% | 50V | Fh (guangdong Fenghua Advanced tech) | 0402CG220J500NT | JLCPCB | C1555 | Capacitor | 0402_C | Passives.PcbLib | Passives.SchLib
CAP 33p | 50V 33pF C0G ±5% 0402 Multilayer Ceramic Capacitors MLCC - SMD/SMT ROHS | 33e-12 | 33pF | 5% | 50V | Fh (guangdong Fenghua Advanced tech) | 0402CG330J500NT | JLCPCB | C1562 | Capacitor | 0402_C | Passives.PcbLib | Passives.SchLib
CAP 47p | 50V 47pF C0G ±5% 0402 Multilayer Ceramic Capacitors MLCC - SMD/SMT ROHS | 47e-12 | 47pF | 5% | 50V | Fh (guangdong Fenghua Advanced tech) | 0402CG470J500NT | JLCPCB | C1567 | Capacitor | 0402_C | Passives.PcbLib | Passives.SchLib
CAP 100p | 50V 100pF C0G ±5% 0402 Multilayer Ceramic Capacitors MLCC - SMD/SMT ROHS | 100e-12 | 100pF | 5% | 50V | Fh (guangdong Fenghua Advanced tech) | 0402CG101J500NT | JLCPCB | C1546 | Capacitor | 0402_C | Passives.PcbLib | Passives.SchLib
CAP 220p | 50V 220pF X7R ±10% 0402 Multilayer Ceramic Capacitors MLCC - SMD/SMT ROHS | 220e-12 | 220pF | 10% | 50V | Fh (guangdong Fenghua Advanced tech) | 0402B221K500NT | JLCPCB | C1530 | Capacitor | 0402_C | Passives.PcbLib | Passives.SchLib
CAP 1n | 50V 1nF X7R ±10% 0402 Multilayer Ceramic Capacitors MLCC - SMD/SMT ROHS | 1e-9 | 1nF | 10% | 50V | Fh (guangdong Fenghua Advanced tech) | 0402B102K500NT | JLCPCB | C1523 | Capacitor | 0402_C | Passives.PcbLib | Passives.SchLib
CAP 4.7n | 50V 4.7nF X7R ±10% 0402 Multilayer Ceramic Capacitors MLCC - SMD/SMT ROHS | 4.7e-9 | 4.7nF | 10% | 50V | Fh (guangdong Fenghua Advanced tech) | 0402B472K500NT | JLCPCB | C1538 | Capacitor | 0402_C | Passives.PcbLib | Passives.SchLib
CAP 10n | 50V 10nF X7R ±10% 0402 Multilayer Ceramic Capacitors MLCC - SMD/SMT ROHS | 10e-9 | 10nF | 10% | 50V | Samsung electro-mechanics | CL05B103KB5NNNC | JLCPCB | C15195 | Capacitor | 0402_C | Passives.PcbLib | Passives.SchLib
CAP 22n | 50V 22nF X7R ±10% 0402 Multilayer Ceramic Capacitors MLCC - SMD/SMT ROHS | 22e-9 | 22nF | 10% | 50V | Fh (guangdong Fenghua Advanced tech) | 0402B223K500NT | JLCPCB | C1532 | Capacitor | 0402_C | Passives.PcbLib | Passives.SchLib
CAP 100n | 16V 100nF X7R ±10% 0402 Multilayer Ceramic Capacitors MLCC - SMD/SMT ROHS | 100e-9 | 100nF | 10% | 16V | Samsung electro-mechanics | CL05B104KO5NNNC | JLCPCB | C1525 | Capacitor | 0402_C | Passives.PcbLib | Passives.SchLib
CAP 100n | 50V 100nF X7R ±10% 0402 Multilayer Ceramic Capacitors MLCC - SMD/SMT ROHS | 100e-9 | 100nF | 10% | 50V | Samsung electro-mechanics | CL05B104KB54PNC | JLCPCB | C307331 | Capacitor | 0402_C | Passives.PcbLib | Passives.SchLib
CAP 220n | 16V 220nF X7R ±10% 0402 Multilayer Ceramic Capacitors MLCC - SMD/SMT ROHS | 220e-9 | 220nF | 10% | 16V | Samsung electro-mechanics | CL05B224KO5NNNC | JLCPCB | C16772 | Capacitor | 0402_C | Passives.PcbLib | Passives.SchLib
CAP 1u | 25V 1uF X5R ±10% 0402 Multilayer Ceramic Capacitors MLCC - SMD/SMT ROHS | 1e-6 | 1uF | 10% | 25V | Samsung electro-mechanics | CL05A105KA5NQNC | JLCPCB | C52923 | Capacitor | 0402_C | Passives.PcbLib | Passives.SchLib
CAP 2.2u | 6.3V 2.2uF X5R ±20% 0402 Multilayer Ceramic Capacitors MLCC - SMD/SMT ROHS | 2.2e-6 | 2.2uF | 20% | 6.3V | Samsung electro-mechanics | CL05A225MQ5NSNC | JLCPCB | C12530 | Capacitor | 0402_C | Passives.PcbLib | Passives.SchLib
CAP 4.7u | 10V 4.7uF X5R ±20% 0402 Multilayer Ceramic Capacitors MLCC - SMD/SMT ROHS | 4.7e-6 | 4.7uF | 20% | 10V | Samsung electro-mechanics | CL05A475MP5NRNC | JLCPCB | C23733 | Capacitor | 0402_C | Passives.PcbLib | Passives.SchLib
CAP 10u | 6.3V 10uF X5R ±20% 0402 Multilayer Ceramic Capacitors MLCC - SMD/SMT ROHS | 10e-6 | 10uF | 20% | 6.3V | Samsung electro-mechanics | CL05A106MQ5NUNC | JLCPCB | C15525 | Capacitor | 0402_C | Passives.PcbLib | Passives.SchLib