## Sheet1
Comment | Description | Value Numeric | Value | Tolerance | Voltage | Manufacturer 1 | Manufacturer Part Number 1 | Supplier 1 | Supplier Part Number 1 | Library Ref | Footprint Ref | Footprint Path | Library Path
CAP 20p | 50V 20pF C0G ±5% 0805 Multilayer Ceramic Capacitors MLCC - SMD/SMT ROHS | 20e-12 | 20pF | 5% | 50V | Samsung electro-mechanics | CL21C200JBANNNC | JLCPCB | C1798 | Capacitor | 0805_C | Passives.PcbLib | Passives.SchLib
CAP 22p | 50V 22pF C0G ±5% 0805 Multilayer Ceramic Capacitors MLCC - SMD/SMT ROHS | 22e-12 | 22pF | 5% | 50V | Samsung electro-mechanics | CL21C220JBANNNC | JLCPCB | C1804 | Capacitor | 0805_C | Passives.PcbLib | Passives.SchLib
CAP 47p | 50V 47pF C0G ±5% 0805 Multilayer Ceramic Capacitors MLCC - SMD/SMT ROHS | 47e-12 | 47pF | 5% | 50V | Samsung electro-mechanics | CL21C470JBANNNC | JLCPCB | C14857 | Capacitor | 0805_C | Passives.PcbLib | Passives.SchLib
CAP 100p | 50V 100pF C0G ±5% 0805 Multilayer Ceramic Capacitors MLCC - SMD/SMT ROHS | 100e-12 | 100pF | 5% | 50V | Samsung electro-mechanics | CL21C101JBANNNC | JLCPCB | C1790 | Capacitor | 0805_C | Passives.PcbLib | Passives.SchLib
CAP 220p | 50V 220pF X7R ±10% 0805 Multilayer Ceramic Capacitors MLCC - SMD/SMT ROHS | 220e-12 | 220pF | 10% | 50V | Yageo | CC0805KRX7R9BB221 | JLCPCB | C107145 | Capacitor | 0805_C | Passives.PcbLib | Passives.SchLib
CAP 470p | 50V 470pF X7R ±10% 0805 Multilayer Ceramic Capacitors MLCC - SMD/SMT ROHS | 470e-12 | 470pF | 10% | 50V | Fh (guangdong Fenghua Advanced tech) | 0805B471K500NT | JLCPCB | C1743 | Capacitor | 0805_C | Passives.PcbLib | Passives.SchLib
CAP 1n | 50V 1nF X7R ±10% 0805 Multilayer Ceramic Capacitors MLCC - SMD/SMT ROHS | 1e-9 | 1nF | 10% | 50V | Samsung electro-mechanics | CL21B102KBCNNNC | JLCPCB | C46653 | Capacitor | 0805_C | Passives.PcbLib | Passives.SchLib
CAP 2.2n | 50V 2.2nF C0G ±5% 0805 Multilayer Ceramic Capacitors MLCC - SMD/SMT ROHS | 2.2e-9 | 2.2nF | 5% | 50V | Samsung electro-mechanics | CL21C222JBFNNNE | JLCPCB | C28260 | Capacitor | 0805_C | Passives.PcbLib | Passives.SchLib
CAP 4.7n | 50V 4.7nF X7R ±10% 0805 Multilayer Ceramic Capacitors MLCC - SMD/SMT ROHS | 4.7e-9 | 4.7nF | 10% | 50V | Fh (guangdong Fenghua Advanced tech) | 0805B472K500NT | JLCPCB | C1744 | Capacitor | 0805_C | Passives.PcbLib | Passives.SchLib
CAP 10n | 50V 10nF X7R ±10% 0805 Multilayer Ceramic Capacitors MLCC - SMD/SMT ROHS | 10e-9 | 10nF | 10% | 50V | Samsung electro-mechanics | CL21B103KBANNNC | JLCPCB | C1710 | Capacitor | 0805_C | Passives.PcbLib | Passives.SchLib
CAP 22n | 50V 22nF X7R ±10% 0805 Multilayer Ceramic Capacitors MLCC - SMD/SMT ROHS | 22e-9 | 22nF | 10% | 50V | Samsung electro-mechanics | CL21B223KBANNNC | JLCPCB | C1729 | Capacitor | 0805_C | Passives.PcbLib | Passives.SchLib
CAP 33n | 50V 33nF X7R ±10% 0805 Multilayer Ceramic Capacitors MLCC - SMD/SMT ROHS | 33e-9 | 33nF | 10% | 50V | Fh (guangdong Fenghua Advanced tech) | 0805B333K500NT | JLCPCB | C1739 | Capacitor | 0805_C | Passives.PcbLib | Passives.SchLib
CAP 47n | 50V 47nF X7R ±10% 0805 Multilayer Ceramic Capacitors MLCC - SMD/SMT ROHS | 47e-9 | 47nF | 10% | 50V | Samsung electro-mechanics | CL21B473KBCNNNC | JLCPCB | C53134 | Capacitor | 0805_C | Passives.PcbLib | Passives.SchLib
CAP 100n | 100V 100nF X7R ±10% 0805 Multilayer Ceramic Capacitors MLCC - SMD/SMT ROHS | 100e-9 | 100nF | 10% | 100V | Samsung electro-mechanics | CL21B104KCFNNNE | JLCPCB | C28233 | Capacitor | 0805_C | Passives.PcbLib | Passives.SchLib
CAP 100n | 50V 100nF X7R ±10% 0805 Multilayer Ceramic Capacitors MLCC - SMD/SMT ROHS | 100e-9 | 100nF | 10% | 50V | Yageo | CC0805KRX7R9BB104 | JLCPCB | C49678 | Capacitor | 0805_C | Passives.PcbLib | Passives.SchLib
CAP 220n | 50V 220nF X7R ±10% 0805 Multilayer Ceramic Capacitors MLCC - SMD/SMT ROHS | 220e-9 | 220nF | 10% | 50V | Samsung electro-mechanics | CL21B224KBFNNNE | JLCPCB | C5378 | Capacitor | 0805_C | Passives.PcbLib | Passives.SchLib
CAP 470n | 50V 470nF X7R ±10% 0805 Multilayer Ceramic Capacitors MLCC - SMD/SMT ROHS | 470e-9 | 470nF | 10% | 50V | Samsung electro-mechanics | CL21B474KBFNNNE | JLCPCB | C13967 | Capacitor | 0805_C | Passives.PcbLib | Passives.SchLib
CAP 1u | 50V 1uF X7R ±10% 0805 Multilayer Ceramic Capacitors MLCC - SMD/SMT ROHS | 1e-6 | 1uF | 10% | 50V | Samsung electro-mechanics | CL21B105KBFNNNE | JLCPCB | C28323 | Capacitor | 0805_C | Passives.PcbLib | Passives.SchLib
CAP 2.2u | 50V 2.2uF X5R ±10% 0805 Multilayer Ceramic Capacitors MLCC - SMD/SMT ROHS | 2.2e-6 | 2.2uF | 10% | 50V | Samsung electro-mechanics | CL21A225KBQNNNE | JLCPCB | C377773 | Capacitor | 0805_C | Passives.PcbLib | Passives.SchLib
CAP 4.7u | 25V 4.7uF X5R ±10% 0805 Multilayer Ceramic Capacitors MLCC - SMD/SMT ROHS | 4.7e-6 | 4.7uF | 10% | 25V | Samsung electro-mechanics | CL21A475KAQNNNE | JLCPCB | C1779 | Capacitor | 0805_C | Passives.PcbLib | Passives.SchLib
CAP 10u | 25V 10uF X5R ±10% 0805 Multilayer Ceramic Capacitors MLCC - SMD/SMT ROHS | 10e-6 | 10uF | 10% | 25V | Samsung electro-mechanics | CL21A106KAYNNNE | JLCPCB | C15850 | Capacitor | 0805_C | Passives.PcbLib | Passives.SchLib
CAP 10u | 50V 10uF X5R ±10% 0805 Multilayer Ceramic Capacitors MLCC - SMD/SMT ROHS | 10e-6 | 10uF | 10% | 50V | Murata Electronics | GRM21BR61H106KE43L | JLCPCB | C440198 | Capacitor | 0805_C | Passives.PcbLib | Passives.SchLib
CAP 22u | 25V 22uF X5R ±20% 0805 Multilayer Ceramic Capacitors MLCC - SMD/SMT ROHS | 22e-6 | 22uF | 20% | 25V | Samsung electro-mechanics | CL21A226MAQNNNE | JLCPCB | C45783 | Capacitor | 0805_C | Passives.PcbLib | Passives.SchLib
CAP 47u | 6.3V 47uF X5R ±20% 0805 Multilayer Ceramic Capacitors MLCC - SMD/SMT ROHS | 47e-6 | 47uF | 20% | 6.3V | Samsung electro-mechanics | CL21A476MQYNNNE | JLCPCB | C16780 | Capacitor | 0805_C | Passives.PcbLib | Passives.SchLib