## Sheet1
Comment | Description | Value Numeric | Value | Tolerance | Voltage | Manufacturer 1 | Manufacturer Part Number 1 | Supplier 1 | Supplier Part Number 1 | Library Ref | Footprint Ref | Footprint Path | Library Path
CAP 1n | 2kV 1nF X7R ±10% 1206 Multilayer Ceramic Capacitors MLCC - SMD/SMT ROHS | 1e-9 | 1nF | 10% | 2kV | Fh (guangdong Fenghua Advanced tech) | 1206B102K202NT | JLCPCB | C9196 | Capacitor | 1206_C | Passives.PcbLib | Passives.SchLib
CAP 10n | 50V 10nF X7R ±10% 1206 Multilayer Ceramic Capacitors MLCC - SMD/SMT ROHS | 10e-9 | 10nF | 10% | 50V | Fh (guangdong Fenghua Advanced tech) | 1206B103K500NT | JLCPCB | C1846 | Capacitor | 1206_C | Passives.PcbLib | Passives.SchLib
CAP 100n | 50V 100nF X7R ±10% 1206 Multilayer Ceramic Capacitors MLCC - SMD/SMT ROHS | 100e-9 | 100nF | 10% | 50V | Samsung electro-mechanics | CL31B104KBCNNNC | JLCPCB | C24497 | Capacitor | 1206_C | Passives.PcbLib | Passives.SchLib
CAP 1u | 50V 1uF X7R ±10% 1206 Multilayer Ceramic Capacitors MLCC - SMD/SMT ROHS | 1e-6 | 1uF | 10% | 50V | Samsung electro-mechanics | CL31B105KBHNNNE | JLCPCB | C1848 | Capacitor | 1206_C | Passives.PcbLib | Passives.SchLib
CAP 2.2u | 50V 2.2uF X7R ±10% 1206 Multilayer Ceramic Capacitors MLCC - SMD/SMT ROHS | 2.2e-6 | 2.2uF | 10% | 50V | Samsung electro-mechanics | CL31B225KBHNNNE | JLCPCB | C50254 | Capacitor | 1206_C | Passives.PcbLib | Passives.SchLib
CAP 4.7u | 50V 4.7uF X7R ±10% 1206 Multilayer Ceramic Capacitors MLCC - SMD/SMT ROHS | 4.7e-6 | 4.7uF | 10% | 50V | Fh (guangdong Fenghua Advanced tech) | 1206B475K500NT | JLCPCB | C29823 | Capacitor | 1206_C | Passives.PcbLib | Passives.SchLib
CAP 10u | 50V 10uF X5R ±10% 1206 Multilayer Ceramic Capacitors MLCC - SMD/SMT ROHS | 10e-6 | 10uF | 10% | 50V | Samsung electro-mechanics | CL31A106KBHNNNE | JLCPCB | C13585 | Capacitor | 1206_C | Passives.PcbLib | Passives.SchLib
CAP 22u | 25V 22uF X5R ±10% 1206 Multilayer Ceramic Capacitors MLCC - SMD/SMT ROHS | 22e-6 | 22uF | 10% | 25V | Samsung electro-mechanics | CL31A226KAHNNNE | JLCPCB | C12891 | Capacitor | 1206_C | Passives.PcbLib | Passives.SchLib
CAP 47u | 10V 47uF X5R ±20% 1206 Multilayer Ceramic Capacitors MLCC - SMD/SMT ROHS | 47e-6 | 47uF | 20% | 10V | Samsung electro-mechanics | CL31A476MPHNNNE | JLCPCB | C96123 | Capacitor | 1206_C | Passives.PcbLib | Passives.SchLib
CAP 100u | 6.3V 100uF X5R ±20% 1206 Multilayer Ceramic Capacitors MLCC - SMD/SMT ROHS | 100e-6 | 100uF | 20% | 6.3V | Samsung electro-mechanics | CL31A107MQHNNNE | JLCPCB | C15008 | Capacitor | 1206_C | Passives.PcbLib | Passives.SchLib