## Sheet1
Comment | Description | Value Numeric | Value | Tolerance | Dielectric | Voltage | Manufacturer 1 | Manufacturer Part Number 1 | Supplier 1 | Supplier Part Number 1 | Library Ref | Footprint Ref | Footprint Path | Library Path
CAP 10p | 50V 10pF C0G ±5% 0603 Multilayer Ceramic Capacitors MLCC - SMD/SMT ROHS | 10e-12 | 10pF | 5% | C0G | 50V | Samsung electro-mechanics | CL10C100JB8NNNC | JLCPCB | C1634 | Capacitor | 0603_C | Passives.PcbLib | Passives.SchLib
CAP 12p | 50V 12pF C0G ±5% 0603 Multilayer Ceramic Capacitors MLCC - SMD/SMT ROHS | 12e-12 | 12pF | 5% | C0G | 50V | Samsung electro-mechanics | CL10C120JB8NNNC | JLCPCB | C38523 | Capacitor | 0603_C | Passives.PcbLib | Passives.SchLib
CAP 15p | 50V 15pF C0G ±5% 0603 Multilayer Ceramic Capacitors MLCC - SMD/SMT ROHS | 15e-12 | 15pF | 5% | C0G | 50V | Samsung electro-mechanics | CL10C150JB8NNNC | JLCPCB | C1644 | Capacitor | 0603_C | Passives.PcbLib | Passives.SchLib
CAP 18p | 50V 18pF C0G ±5% 0603 Multilayer Ceramic Capacitors MLCC - SMD/SMT ROHS | 18e-12 | 18pF | 5% | C0G | 50V | Samsung electro-mechanics | CL10C180JB8NNNC | JLCPCB | C1647 | Capacitor | 0603_C | Passives.PcbLib | Passives.SchLib
CAP 20p | 50V 20pF C0G ±5% 0603 Multilayer Ceramic Capacitors MLCC - SMD/SMT ROHS | 20e-12 | 20pF | 5% | C0G | 50V | Samsung electro-mechanics | CL10C200JB8NNNC | JLCPCB | C1648 | Capacitor | 0603_C | Passives.PcbLib | Passives.SchLib
CAP 22p | 50V 22pF C0G ±5% 0603 Multilayer Ceramic Capacitors MLCC - SMD/SMT ROHS | 22e-12 | 22pF | 5% | C0G | 50V | Samsung electro-mechanics | CL10C220JB8NNNC | JLCPCB | C1653 | Capacitor | 0603_C | Passives.PcbLib | Passives.SchLib
CAP 30p | 50V 30pF C0G ±5% 0603 Multilayer Ceramic Capacitors MLCC - SMD/SMT ROHS | 30e-12 | 30pF | 5% | C0G | 50V | Fh (guangdong Fenghua Advanced tech) | 0603CG300J500NT | JLCPCB | C1658 | Capacitor | 0603_C | Passives.PcbLib | Passives.SchLib
CAP 33p | 50V 33pF C0G ±5% 0603 Multilayer Ceramic Capacitors MLCC - SMD/SMT ROHS | 33e-12 | 33pF | 5% | C0G | 50V | Samsung electro-mechanics | CL10C330JB8NNNC | JLCPCB | C1663 | Capacitor | 0603_C | Passives.PcbLib | Passives.SchLib
CAP 47p | 50V 47pF C0G ±5% 0603 Multilayer Ceramic Capacitors MLCC - SMD/SMT ROHS | 47e-12 | 47pF | 5% | C0G | 50V | Samsung electro-mechanics | CL10C470JB8NNNC | JLCPCB | C1671 | Capacitor | 0603_C | Passives.PcbLib | Passives.SchLib
CAP 100p | 50V 100pF C0G ±5% 0603 Multilayer Ceramic Capacitors MLCC - SMD/SMT ROHS | 100e-12 | 100pF | 5% | C0G | 50V | Samsung electro-mechanics | CL10C101JB8NNNC | JLCPCB | C14858 | Capacitor | 0603_C | Passives.PcbLib | Passives.SchLib
CAP 150p | 50V 150pF X7R ±10% 0603 Multilayer Ceramic Capacitors MLCC - SMD/SMT ROHS | 150e-12 | 150pF | 10% | X7R | 50V | Fh (guangdong Fenghua Advanced tech) | 0603B151K500NT | JLCPCB | C1594 | Capacitor | 0603_C | Passives.PcbLib | Passives.SchLib
CAP 220p | 50V 220pF X7R ±10% 0603 Multilayer Ceramic Capacitors MLCC - SMD/SMT ROHS | 220e-12 | 220pF | 10% | X7R | 50V | Samsung electro-mechanics | CL10B221KB8NNNC | JLCPCB | C1603 | Capacitor | 0603_C | Passives.PcbLib | Passives.SchLib
CAP 330p | 50V 330pF C0G ±5% 0603 Multilayer Ceramic Capacitors MLCC - SMD/SMT ROHS | 330e-12 | 330pF | 5% | C0G | 50V | Samsung electro-mechanics | CL10C331JB8NNNC | JLCPCB | C1664 | Capacitor | 0603_C | Passives.PcbLib | Passives.SchLib
CAP 470p | 50V 470pF X7R ±10% 0603 Multilayer Ceramic Capacitors MLCC - SMD/SMT ROHS | 470e-12 | 470pF | 10% | X7R | 50V | Fh (guangdong Fenghua Advanced tech) | 0603B471K500NT | JLCPCB | C1620 | Capacitor | 0603_C | Passives.PcbLib | Passives.SchLib
CAP 1n | 50V 1nF X7R ±10% 0603 Multilayer Ceramic Capacitors MLCC - SMD/SMT ROHS | 1e-9 | 1nF | 10% | X7R | 50V | Samsung electro-mechanics | CL10B102KB8NNNC | JLCPCB | C1588 | Capacitor | 0603_C | Passives.PcbLib | Passives.SchLib
CAP 2.2n | 50V 2.2nF X7R ±10% 0603 Multilayer Ceramic Capacitors MLCC - SMD/SMT ROHS | 2.2e-9 | 2.2nF | 10% | X7R | 50V | Fh (guangdong Fenghua Advanced tech) | 0603B222K500NT | JLCPCB | C1604 | Capacitor | 0603_C | Passives.PcbLib | Passives.SchLib
CAP 3.3n | 50V 3.3nF X7R ±10% 0603 Multilayer Ceramic Capacitors MLCC - SMD/SMT ROHS | 3.3e-9 | 3.3nF | 10% | X7R | 50V | Samsung electro-mechanics | CL10B332KB8NNNC | JLCPCB | C1613 | Capacitor | 0603_C | Passives.PcbLib | Passives.SchLib
CAP 4.7n | 50V 4.7nF X7R ±10% 0603 Multilayer Ceramic Capacitors MLCC - SMD/SMT ROHS | 4.7e-9 | 4.7nF | 10% | X7R | 50V | Fh (guangdong Fenghua Advanced tech) | 0603B472K500NT | JLCPCB | C53987 | Capacitor | 0603_C | Passives.PcbLib | Passives.SchLib
CAP 6.8n | 50V 6.8nF X7R ±10% 0603 Multilayer Ceramic Capacitors MLCC - SMD/SMT ROHS | 6.8e-9 | 6.8nF | 10% | X7R | 50V | Fh (guangdong Fenghua Advanced tech) | 0603B682K500NT | JLCPCB | C1631 | Capacitor | 0603_C | Passives.PcbLib | Passives.SchLib
CAP 8.2n | 50V 8.2nF X7R ±10% 0603 Multilayer Ceramic Capacitors MLCC - SMD/SMT ROHS | 8.2e-9 | 8.2nF | 10% | X7R | 50V | Fh (guangdong Fenghua Advanced tech) | 0603B822K500NT | JLCPCB | C1322360 | Capacitor | 0603_C | Passives.PcbLib | Passives.SchLib
CAP 10n | 50V 10nF X7R ±10% 0603 Multilayer Ceramic Capacitors MLCC - SMD/SMT ROHS | 10e-9 | 10nF | 10% | X7R | 50V | Fh (guangdong Fenghua Advanced tech) | 0603B103K500NT | JLCPCB | C57112 | Capacitor | 0603_C | Passives.PcbLib | Passives.SchLib
CAP 22n | 50V 22nF X7R ±10% 0603 Multilayer Ceramic Capacitors MLCC - SMD/SMT ROHS | 22e-9 | 22nF | 10% | X7R | 50V | Samsung electro-mechanics | CL10B223KB8NNNC | JLCPCB | C21122 | Capacitor | 0603_C | Passives.PcbLib | Passives.SchLib
CAP 33n | 50V 33nF X7R ±10% 0603 Multilayer Ceramic Capacitors MLCC - SMD/SMT ROHS | 33e-9 | 33nF | 10% | X7R | 50V | Samsung electro-mechanics | CL10B333KB8NNNC | JLCPCB | C21117 | Capacitor | 0603_C | Passives.PcbLib | Passives.SchLib
CAP 47n | 50V 47nF X7R ±10% 0603 Multilayer Ceramic Capacitors MLCC - SMD/SMT ROHS | 47e-9 | 47nF | 10% | X7R | 50V | Samsung electro-mechanics | CL10B473KB8NNNC | JLCPCB | C1622 | Capacitor | 0603_C | Passives.PcbLib | Passives.SchLib
CAP 100n | 50V 100nF X7R ±10% 0603 Multilayer Ceramic Capacitors MLCC - SMD/SMT ROHS | 100e-9 | 100nF | 10% | X7R | 50V | Yageo | CC0603KRX7R9BB104 | JLCPCB | C14663 | Capacitor | 0603_C | Passives.PcbLib | Passives.SchLib
CAP 220n | 25V 220nF X7R ±10% 0603 Multilayer Ceramic Capacitors MLCC - SMD/SMT ROHS | 220e-9 | 220nF | 10% | X7R | 25V | Samsung electro-mechanics | CL10B224KA8NNNC | JLCPCB | C21120 | Capacitor | 0603_C | Passives.PcbLib | Passives.SchLib
CAP 470n | 25V 470nF X7R ±10% 0603 Multilayer Ceramic Capacitors MLCC - SMD/SMT ROHS | 470e-9 | 470nF | 10% | X7R | 25V | Samsung electro-mechanics | CL10B474KA8NNNC | JLCPCB | C1623 | Capacitor | 0603_C | Passives.PcbLib | Passives.SchLib
CAP 1u | 50V 1uF X5R ±10% 0603 Multilayer Ceramic Capacitors MLCC - SMD/SMT ROHS | 1e-6 | 1uF | 10% | X5R | 50V | Samsung electro-mechanics | CL10A105KB8NNNC | JLCPCB | C15849 | Capacitor | 0603_C | Passives.PcbLib | Passives.SchLib
CAP 2.2u | 16V 2.2uF X5R ±10% 0603 Multilayer Ceramic Capacitors MLCC - SMD/SMT ROHS | 2.2e-6 | 2.2uF | 10% | X5R | 16V | Samsung electro-mechanics | CL10A225KO8NNNC | JLCPCB | C23630 | Capacitor | 0603_C | Passives.PcbLib | Passives.SchLib
CAP 4.7u | 16V 4.7uF X5R ±10% 0603 Multilayer Ceramic Capacitors MLCC - SMD/SMT ROHS | 4.7e-6 | 4.7uF | 10% | X5R | 16V | Samsung electro-mechanics | CL10A475KO8NNNC | JLCPCB | C19666 | Capacitor | 0603_C | Passives.PcbLib | Passives.SchLib
CAP 10u | 10V 10uF X5R ±10% 0603 Multilayer Ceramic Capacitors MLCC - SMD/SMT ROHS | 10e-6 | 10uF | 10% | X5R | 10V | Samsung electro-mechanics | CL10A106KP8NNNC | JLCPCB | C19702 | Capacitor | 0603_C | Passives.PcbLib | Passives.SchLib
CAP 10u | 25V 10uF X5R ±20% 0603 Multilayer Ceramic Capacitors MLCC - SMD/SMT ROHS | 10e-6 | 10uF | 20% | X5R | 25V | Samsung electro-mechanics | CL10A106MA8NRNC | JLCPCB | C96446 | Capacitor | 0603_C | Passives.PcbLib | Passives.SchLib
CAP 22u | 6.3V 22uF X5R ±20% 0603 Multilayer Ceramic Capacitors MLCC - SMD/SMT ROHS | 22e-6 | 22uF | 20% | X5R | 6.3V | Samsung electro-mechanics | CL10A226MQ8NRNC | JLCPCB | C59461 | Capacitor | 0603_C | Passives.PcbLib | Passives.SchLib