## Sheet1
Comment | Description | Value Numeric | Value | Tolerance | Power | Voltage | PPM | Manufacturer 1 | Manufacturer Part Number 1 | Supplier 1 | Supplier Part Number 1 | Library Ref | Footprint Ref | Footprint Path | Library Path
RES 0R | 125mW Thick Film Resistors 150V ±800ppm/℃ ±1% 0Ω 0805 Chip Resistor - Surface Mount ROHS | 0 | 0R | 1% | 125mW | 150V | 800ppm | uni-royal(uniroyal elec) | 0805W8F0000T5E | JLCPCB | C17477 | Resistor | 0805_R | Passives.PcbLib | Passives.SchLib
RES 1R | 125mW Thick Film Resistors 150V ±1% ±400ppm/℃ 1Ω 0805 Chip Resistor - Surface Mount ROHS | 1 | 1R | 1% | 125mW | 150V | 400ppm | uni-royal(uniroyal elec) | 0805W8F100KT5E | JLCPCB | C25271 | Resistor | 0805_R | Passives.PcbLib | Passives.SchLib
RES 2R2 | 125mW Thick Film Resistors 150V ±1% ±400ppm/℃ 2.2Ω 0805 Chip Resistor - Surface Mount ROHS | 2.2 | 2R2 | 1% | 125mW | 150V | 400ppm | uni-royal(uniroyal elec) | 0805W8F220KT5E | JLCPCB | C17521 | Resistor | 0805_R | Passives.PcbLib | Passives.SchLib
RES 4R7 | 125mW Thick Film Resistors 150V ±1% ±200ppm/℃ 4.7Ω 0805 Chip Resistor - Surface Mount ROHS | 4.7 | 4R7 | 1% | 125mW | 150V | 200ppm | uni-royal(uniroyal elec) | 0805W8F470KT5E | JLCPCB | C17675 | Resistor | 0805_R | Passives.PcbLib | Passives.SchLib
RES 5R1 | 125mW Thick Film Resistors 150V ±1% ±400ppm/℃ 5.1Ω 0805 Chip Resistor - Surface Mount ROHS | 5.1 | 5R1 | 1% | 125mW | 150V | 400ppm | uni-royal(uniroyal elec) | 0805W8F510KT5E | JLCPCB | C17724 | Resistor | 0805_R | Passives.PcbLib | Passives.SchLib
RES 10R | 125mW Thick Film Resistors 150V ±1% ±200ppm/℃ 10Ω 0805 Chip Resistor - Surface Mount ROHS | 10 | 10R | 1% | 125mW | 150V | 200ppm | uni-royal(uniroyal elec) | 0805W8F100JT5E | JLCPCB | C17415 | Resistor | 0805_R | Passives.PcbLib | Passives.SchLib
RES 20R | 125mW Thick Film Resistors 150V ±1% ±200ppm/℃ 20Ω 0805 Chip Resistor - Surface Mount ROHS | 20 | 20R | 1% | 125mW | 150V | 200ppm | uni-royal(uniroyal elec) | 0805W8F200JT5E | JLCPCB | C17544 | Resistor | 0805_R | Passives.PcbLib | Passives.SchLib
RES 22R | 125mW Thick Film Resistors 150V ±100ppm/℃ ±1% 22Ω 0805 Chip Resistor - Surface Mount ROHS | 22 | 22R | 1% | 125mW | 150V | 100ppm | uni-royal(uniroyal elec) | 0805W8F220JT5E | JLCPCB | C17561 | Resistor | 0805_R | Passives.PcbLib | Passives.SchLib
RES 33R | 125mW Thick Film Resistors 150V ±1% ±200ppm/℃ 33Ω 0805 Chip Resistor - Surface Mount ROHS | 33 | 33R | 1% | 125mW | 150V | 200ppm | uni-royal(uniroyal elec) | 0805W8F330JT5E | JLCPCB | C17634 | Resistor | 0805_R | Passives.PcbLib | Passives.SchLib
RES 47R | 125mW Thick Film Resistors 150V ±1% ±200ppm/℃ 47Ω 0805 Chip Resistor - Surface Mount ROHS | 47 | 47R | 1% | 125mW | 150V | 200ppm | uni-royal(uniroyal elec) | 0805W8F470JT5E | JLCPCB | C17714 | Resistor | 0805_R | Passives.PcbLib | Passives.SchLib
RES 49R9 | 125mW Thick Film Resistors 150V ±100ppm/℃ ±1% 49.9Ω 0805 Chip Resistor - Surface Mount ROHS | 49.9 | 49R9 | 1% | 125mW | 150V | 100ppm | uni-royal(uniroyal elec) | 0805W8F499JT5E | JLCPCB | C17720 | Resistor | 0805_R | Passives.PcbLib | Passives.SchLib
RES 51R | 125mW Thick Film Resistors 150V ±100ppm/℃ ±1% 51Ω 0805 Chip Resistor - Surface Mount ROHS | 51 | 51R | 1% | 125mW | 150V | 100ppm | uni-royal(uniroyal elec) | 0805W8F510JT5E | JLCPCB | C17738 | Resistor | 0805_R | Passives.PcbLib | Passives.SchLib
RES 100R | 125mW Thick Film Resistors 150V ±100ppm/℃ ±1% 100Ω 0805 Chip Resistor - Surface Mount ROHS | 100 | 100R | 1% | 125mW | 150V | 100ppm | uni-royal(uniroyal elec) | 0805W8F1000T5E | JLCPCB | C17408 | Resistor | 0805_R | Passives.PcbLib | Passives.SchLib
RES 120R | 125mW Thick Film Resistors 150V ±100ppm/℃ ±1% 120Ω 0805 Chip Resistor - Surface Mount ROHS | 120 | 120R | 1% | 125mW | 150V | 100ppm | uni-royal(uniroyal elec) | 0805W8F1200T5E | JLCPCB | C17437 | Resistor | 0805_R | Passives.PcbLib | Passives.SchLib
RES 150R | 125mW Thick Film Resistors 150V ±100ppm/℃ ±1% 150Ω 0805 Chip Resistor - Surface Mount ROHS | 150 | 150R | 1% | 125mW | 150V | 100ppm | uni-royal(uniroyal elec) | 0805W8F1500T5E | JLCPCB | C17471 | Resistor | 0805_R | Passives.PcbLib | Passives.SchLib
RES 200R | 125mW Thick Film Resistors 150V ±100ppm/℃ ±1% 200Ω 0805 Chip Resistor - Surface Mount ROHS | 200 | 200R | 1% | 125mW | 150V | 100ppm | uni-royal(uniroyal elec) | 0805W8F2000T5E | JLCPCB | C17540 | Resistor | 0805_R | Passives.PcbLib | Passives.SchLib
RES 220R | 125mW Thick Film Resistors 150V ±100ppm/℃ ±1% 220Ω 0805 Chip Resistor - Surface Mount ROHS | 220 | 220R | 1% | 125mW | 150V | 100ppm | uni-royal(uniroyal elec) | 0805W8F2200T5E | JLCPCB | C17557 | Resistor | 0805_R | Passives.PcbLib | Passives.SchLib
RES 300R | 125mW Thick Film Resistors 150V ±100ppm/℃ ±1% 300Ω 0805 Chip Resistor - Surface Mount ROHS | 300 | 300R | 1% | 125mW | 150V | 100ppm | uni-royal(uniroyal elec) | 0805W8F3000T5E | JLCPCB | C17617 | Resistor | 0805_R | Passives.PcbLib | Passives.SchLib
RES 330R | 125mW Thick Film Resistors 150V ±100ppm/℃ ±1% 330Ω 0805 Chip Resistor - Surface Mount ROHS | 330 | 330R | 1% | 125mW | 150V | 100ppm | uni-royal(uniroyal elec) | 0805W8F3300T5E | JLCPCB | C17630 | Resistor | 0805_R | Passives.PcbLib | Passives.SchLib
RES 390R | 125mW Thick Film Resistors 150V ±100ppm/℃ ±1% 390Ω 0805 Chip Resistor - Surface Mount ROHS | 390 | 390R | 1% | 125mW | 150V | 100ppm | uni-royal(uniroyal elec) | 0805W8F3900T5E | JLCPCB | C17655 | Resistor | 0805_R | Passives.PcbLib | Passives.SchLib
RES 470R | 125mW Thick Film Resistors 150V ±100ppm/℃ ±1% 470Ω 0805 Chip Resistor - Surface Mount ROHS | 470 | 470R | 1% | 125mW | 150V | 100ppm | uni-royal(uniroyal elec) | 0805W8F4700T5E | JLCPCB | C17710 | Resistor | 0805_R | Passives.PcbLib | Passives.SchLib
RES 510R | 125mW Thick Film Resistors 150V ±100ppm/℃ ±1% 510Ω 0805 Chip Resistor - Surface Mount ROHS | 510 | 510R | 1% | 125mW | 150V | 100ppm | uni-royal(uniroyal elec) | 0805W8F5100T5E | JLCPCB | C17734 | Resistor | 0805_R | Passives.PcbLib | Passives.SchLib
RES 560R | 125mW Thick Film Resistors 150V ±100ppm/℃ ±1% 560Ω 0805 Chip Resistor - Surface Mount ROHS | 560 | 560R | 1% | 125mW | 150V | 100ppm | uni-royal(uniroyal elec) | 0805W8F5600T5E | JLCPCB | C28636 | Resistor | 0805_R | Passives.PcbLib | Passives.SchLib
RES 680R | 125mW Thick Film Resistors 150V ±100ppm/℃ ±1% 680Ω 0805 Chip Resistor - Surface Mount ROHS | 680 | 680R | 1% | 125mW | 150V | 100ppm | uni-royal(uniroyal elec) | 0805W8F6800T5E | JLCPCB | C17798 | Resistor | 0805_R | Passives.PcbLib | Passives.SchLib
RES 1K | 125mW Thick Film Resistors 150V ±100ppm/℃ ±1% 1kΩ 0805 Chip Resistor - Surface Mount ROHS | 1000 | 1K | 1% | 125mW | 150V | 100ppm | uni-royal(uniroyal elec) | 0805W8F1001T5E | JLCPCB | C17513 | Resistor | 0805_R | Passives.PcbLib | Passives.SchLib
RES 1K2 | 125mW Thick Film Resistors 150V ±100ppm/℃ ±1% 1.2kΩ 0805 Chip Resistor - Surface Mount ROHS | 1200 | 1K2 | 1% | 125mW | 150V | 100ppm | uni-royal(uniroyal elec) | 0805W8F1201T5E | JLCPCB | C17379 | Resistor | 0805_R | Passives.PcbLib | Passives.SchLib
RES 1K5 | 125mW Thick Film Resistors 150V ±100ppm/℃ ±1% 1.5kΩ 0805 Chip Resistor - Surface Mount ROHS | 1500 | 1K5 | 1% | 125mW | 150V | 100ppm | uni-royal(uniroyal elec) | 0805W8F1501T5E | JLCPCB | C4310 | Resistor | 0805_R | Passives.PcbLib | Passives.SchLib
RES 2K | 125mW Thick Film Resistors 150V ±100ppm/℃ ±1% 2kΩ 0805 Chip Resistor - Surface Mount ROHS | 2000 | 2K | 1% | 125mW | 150V | 100ppm | uni-royal(uniroyal elec) | 0805W8F2001T5E | JLCPCB | C17604 | Resistor | 0805_R | Passives.PcbLib | Passives.SchLib
RES 2K2 | 125mW Thick Film Resistors 150V ±100ppm/℃ ±1% 2.2kΩ 0805 Chip Resistor - Surface Mount ROHS | 2200 | 2K2 | 1% | 125mW | 150V | 100ppm | uni-royal(uniroyal elec) | 0805W8F2201T5E | JLCPCB | C17520 | Resistor | 0805_R | Passives.PcbLib | Passives.SchLib
RES 2K4 | 125mW Thick Film Resistors 150V ±100ppm/℃ ±1% 2.4kΩ 0805 Chip Resistor - Surface Mount ROHS | 2400 | 2K4 | 1% | 125mW | 150V | 100ppm | uni-royal(uniroyal elec) | 0805W8F2401T5E | JLCPCB | C17526 | Resistor | 0805_R | Passives.PcbLib | Passives.SchLib
RES 2K7 | 125mW Thick Film Resistors 150V ±100ppm/℃ ±1% 2.7kΩ 0805 Chip Resistor - Surface Mount ROHS | 2700 | 2K7 | 1% | 125mW | 150V | 100ppm | uni-royal(uniroyal elec) | 0805W8F2701T5E | JLCPCB | C17530 | Resistor | 0805_R | Passives.PcbLib | Passives.SchLib
RES 3K | 125mW Thick Film Resistors 150V ±100ppm/℃ ±1% 3kΩ 0805 Chip Resistor - Surface Mount ROHS | 3000 | 3K | 1% | 125mW | 150V | 100ppm | uni-royal(uniroyal elec) | 0805W8F3001T5E | JLCPCB | C17661 | Resistor | 0805_R | Passives.PcbLib | Passives.SchLib
RES 3K3 | 125mW Thick Film Resistors 150V ±100ppm/℃ ±1% 3.3kΩ 0805 Chip Resistor - Surface Mount ROHS | 3300 | 3K3 | 1% | 125mW | 150V | 100ppm | uni-royal(uniroyal elec) | 0805W8F3301T5E | JLCPCB | C26010 | Resistor | 0805_R | Passives.PcbLib | Passives.SchLib
RES 3K9 | 125mW Thick Film Resistors 150V ±100ppm/℃ ±1% 3.9kΩ 0805 Chip Resistor - Surface Mount ROHS | 3900 | 3K9 | 1% | 125mW | 150V | 100ppm | uni-royal(uniroyal elec) | 0805W8F3901T5E | JLCPCB | C17614 | Resistor | 0805_R | Passives.PcbLib | Passives.SchLib
RES 4K7 | 125mW Thick Film Resistors 150V ±100ppm/℃ ±1% 4.7kΩ 0805 Chip Resistor - Surface Mount ROHS | 4700 | 4K7 | 1% | 125mW | 150V | 100ppm | uni-royal(uniroyal elec) | 0805W8F4701T5E | JLCPCB | C17673 | Resistor | 0805_R | Passives.PcbLib | Passives.SchLib
RES 5K1 | 125mW Thick Film Resistors 150V ±100ppm/℃ ±1% 5.1kΩ 0805 Chip Resistor - Surface Mount ROHS | 5100 | 5K1 | 1% | 125mW | 150V | 100ppm | uni-royal(uniroyal elec) | 0805W8F5101T5E | JLCPCB | C27834 | Resistor | 0805_R | Passives.PcbLib | Passives.SchLib
RES 5K6 | 125mW Thick Film Resistors 150V ±100ppm/℃ ±1% 5.6kΩ 0805 Chip Resistor - Surface Mount ROHS | 5600 | 5K6 | 1% | 125mW | 150V | 100ppm | uni-royal(uniroyal elec) | 0805W8F5601T5E | JLCPCB | C4382 | Resistor | 0805_R | Passives.PcbLib | Passives.SchLib
RES 6K8 | 125mW Thick Film Resistors 150V ±100ppm/℃ ±1% 6.8kΩ 0805 Chip Resistor - Surface Mount ROHS | 6800 | 6K8 | 1% | 125mW | 150V | 100ppm | uni-royal(uniroyal elec) | 0805W8F6801T5E | JLCPCB | C17772 | Resistor | 0805_R | Passives.PcbLib | Passives.SchLib
RES 8K2 | 125mW Thick Film Resistors 150V ±100ppm/℃ ±1% 8.2kΩ 0805 Chip Resistor - Surface Mount ROHS | 8200 | 8K2 | 1% | 125mW | 150V | 100ppm | uni-royal(uniroyal elec) | 0805W8F8201T5E | JLCPCB | C17828 | Resistor | 0805_R | Passives.PcbLib | Passives.SchLib
RES 10K | 125mW Thick Film Resistors 150V ±100ppm/℃ ±1% 10kΩ 0805 Chip Resistor - Surface Mount ROHS | 10000 | 10K | 1% | 125mW | 150V | 100ppm | uni-royal(uniroyal elec) | 0805W8F1002T5E | JLCPCB | C17414 | Resistor | 0805_R | Passives.PcbLib | Passives.SchLib
RES 12K | 125mW Thick Film Resistors 150V ±100ppm/℃ ±1% 12kΩ 0805 Chip Resistor - Surface Mount ROHS | 12000 | 12K | 1% | 125mW | 150V | 100ppm | uni-royal(uniroyal elec) | 0805W8F1202T5E | JLCPCB | C17444 | Resistor | 0805_R | Passives.PcbLib | Passives.SchLib
RES 15K | 125mW Thick Film Resistors 150V ±100ppm/℃ ±1% 15kΩ 0805 Chip Resistor - Surface Mount ROHS | 15000 | 15K | 1% | 125mW | 150V | 100ppm | uni-royal(uniroyal elec) | 0805W8F1502T5E | JLCPCB | C17475 | Resistor | 0805_R | Passives.PcbLib | Passives.SchLib
RES 20K | 125mW Thick Film Resistors 150V ±100ppm/℃ ±1% 20kΩ 0805 Chip Resistor - Surface Mount ROHS | 20000 | 20K | 1% | 125mW | 150V | 100ppm | uni-royal(uniroyal elec) | 0805W8F2002T5E | JLCPCB | C4328 | Resistor | 0805_R | Passives.PcbLib | Passives.SchLib
RES 22K | 125mW Thick Film Resistors 150V ±100ppm/℃ ±1% 22kΩ 0805 Chip Resistor - Surface Mount ROHS | 22000 | 22K | 1% | 125mW | 150V | 100ppm | uni-royal(uniroyal elec) | 0805W8F2202T5E | JLCPCB | C17560 | Resistor | 0805_R | Passives.PcbLib | Passives.SchLib
RES 24K | 125mW Thick Film Resistors 150V ±100ppm/℃ ±1% 24kΩ 0805 Chip Resistor - Surface Mount ROHS | 24000 | 24K | 1% | 125mW | 150V | 100ppm | uni-royal(uniroyal elec) | 0805W8F2402T5E | JLCPCB | C17575 | Resistor | 0805_R | Passives.PcbLib | Passives.SchLib
RES 27K | 125mW Thick Film Resistors 150V ±100ppm/℃ ±1% 27kΩ 0805 Chip Resistor - Surface Mount ROHS | 27000 | 27K | 1% | 125mW | 150V | 100ppm | uni-royal(uniroyal elec) | 0805W8F2702T5E | JLCPCB | C17593 | Resistor | 0805_R | Passives.PcbLib | Passives.SchLib
RES 30K | 125mW Thick Film Resistors 150V ±100ppm/℃ ±1% 30kΩ 0805 Chip Resistor - Surface Mount ROHS | 30000 | 30K | 1% | 125mW | 150V | 100ppm | uni-royal(uniroyal elec) | 0805W8F3002T5E | JLCPCB | C17621 | Resistor | 0805_R | Passives.PcbLib | Passives.SchLib
RES 33K | 125mW Thick Film Resistors 150V ±100ppm/℃ ±1% 33kΩ 0805 Chip Resistor - Surface Mount ROHS | 33000 | 33K | 1% | 125mW | 150V | 100ppm | uni-royal(uniroyal elec) | 0805W8F3302T5E | JLCPCB | C17633 | Resistor | 0805_R | Passives.PcbLib | Passives.SchLib
RES 47K | 125mW Thick Film Resistors 150V ±100ppm/℃ ±1% 47kΩ 0805 Chip Resistor - Surface Mount ROHS | 47000 | 47K | 1% | 125mW | 150V | 100ppm | uni-royal(uniroyal elec) | 0805W8F4702T5E | JLCPCB | C17713 | Resistor | 0805_R | Passives.PcbLib | Passives.SchLib
RES 51K | 125mW Thick Film Resistors 150V ±100ppm/℃ ±1% 51kΩ 0805 Chip Resistor - Surface Mount ROHS | 51000 | 51K | 1% | 125mW | 150V | 100ppm | uni-royal(uniroyal elec) | 0805W8F5102T5E | JLCPCB | C17737 | Resistor | 0805_R | Passives.PcbLib | Passives.SchLib
RES 68K | 125mW Thick Film Resistors 150V ±100ppm/℃ ±1% 68kΩ 0805 Chip Resistor - Surface Mount ROHS | 68000 | 68K | 1% | 125mW | 150V | 100ppm | uni-royal(uniroyal elec) | 0805W8F6802T5E | JLCPCB | C17801 | Resistor | 0805_R | Passives.PcbLib | Passives.SchLib
RES 100K | 125mW Thick Film Resistors 150V ±100ppm/℃ ±1% 100kΩ 0805 Chip Resistor - Surface Mount ROHS | 100000 | 100K | 1% | 125mW | 150V | 100ppm | uni-royal(uniroyal elec) | 0805W8F1003T5E | JLCPCB | C149504 | Resistor | 0805_R | Passives.PcbLib | Passives.SchLib
RES 150K | 125mW Thick Film Resistors 150V ±100ppm/℃ ±1% 150kΩ 0805 Chip Resistor - Surface Mount ROHS | 150000 | 150K | 1% | 125mW | 150V | 100ppm | uni-royal(uniroyal elec) | 0805W8F1503T5E | JLCPCB | C17470 | Resistor | 0805_R | Passives.PcbLib | Passives.SchLib
RES 200K | 125mW Thick Film Resistors 150V ±100ppm/℃ ±1% 200kΩ 0805 Chip Resistor - Surface Mount ROHS | 200000 | 200K | 1% | 125mW | 150V | 100ppm | uni-royal(uniroyal elec) | 0805W8F2003T5E | JLCPCB | C17539 | Resistor | 0805_R | Passives.PcbLib | Passives.SchLib
RES 220K | 125mW Thick Film Resistors 150V ±100ppm/℃ ±1% 220kΩ 0805 Chip Resistor - Surface Mount ROHS | 220000 | 220K | 1% | 125mW | 150V | 100ppm | uni-royal(uniroyal elec) | 0805W8F2203T5E | JLCPCB | C17556 | Resistor | 0805_R | Passives.PcbLib | Passives.SchLib
RES 470K | 125mW Thick Film Resistors 150V ±100ppm/℃ ±1% 470kΩ 0805 Chip Resistor - Surface Mount ROHS | 470000 | 470K | 1% | 125mW | 150V | 100ppm | uni-royal(uniroyal elec) | 0805W8F4703T5E | JLCPCB | C17709 | Resistor | 0805_R | Passives.PcbLib | Passives.SchLib
RES 1M | 125mW Thick Film Resistors 150V ±100ppm/℃ ±1% 1MΩ 0805 Chip Resistor - Surface Mount ROHS | 1000000 | 1M | 1% | 125mW | 150V | 100ppm | uni-royal(uniroyal elec) | 0805W8F1004T5E | JLCPCB | C17514 | Resistor | 0805_R | Passives.PcbLib | Passives.SchLib