## Sheet1
Comment | Description | Value Numeric | Value | Tolerance | Power | Voltage | PPM | Manufacturer 1 | Manufacturer Part Number 1 | Supplier 1 | Supplier Part Number 1 | Library Ref | Footprint Ref | Footprint Path | Library Path
RES 0R | 250mW Thick Film Resistors 200V ±800ppm/℃ ±1% 0Ω 1206 Chip Resistor - Surface Mount ROHS | 0 | 0R | 1% | 250mW | 200V | 800ppm | uni-royal(uniroyal elec) | 1206W4F0000T5E | JLCPCB | C17888 | Resistor | 1206_R | Passives.PcbLib | Passives.SchLib
RES 100m | 250mW Thick Film Resistors 200V ±800ppm/℃ ±1% 100mΩ 1206 Chip Resistor - Surface Mount ROHS | 0.1 | 100m | 1% | 250mW | 200V | 800ppm | uni-royal(uniroyal elec) | 1206W4F100LT5E | JLCPCB | C25334 | Resistor | 1206_R | Passives.PcbLib | Passives.SchLib
RES 1R | 250mW Thick Film Resistors 200V ±800ppm/℃ ±1% 1Ω 1206 Chip Resistor - Surface Mount ROHS | 1 | 1R | 1% | 250mW | 200V | 800ppm | uni-royal(uniroyal elec) | 1206W4F100KT5E | JLCPCB | C17928 | Resistor | 1206_R | Passives.PcbLib | Passives.SchLib
RES 10R | 250mW Thick Film Resistors 200V ±1% ±400ppm/℃ 10Ω 1206 Chip Resistor - Surface Mount ROHS | 10 | 10R | 1% | 250mW | 200V | 400ppm | uni-royal(uniroyal elec) | 1206W4F100JT5E | JLCPCB | C17903 | Resistor | 1206_R | Passives.PcbLib | Passives.SchLib
RES 20R | 250mW Thick Film Resistors 200V ±100ppm/℃ ±1% 20Ω 1206 Chip Resistor - Surface Mount ROHS | 20 | 20R | 1% | 250mW | 200V | 100ppm | uni-royal(uniroyal elec) | 1206W4F200JT5E | JLCPCB | C17955 | Resistor | 1206_R | Passives.PcbLib | Passives.SchLib
RES 22R | 250mW Thick Film Resistors 200V ±100ppm/℃ ±1% 22Ω 1206 Chip Resistor - Surface Mount ROHS | 22 | 22R | 1% | 250mW | 200V | 100ppm | uni-royal(uniroyal elec) | 1206W4F220JT5E | JLCPCB | C17958 | Resistor | 1206_R | Passives.PcbLib | Passives.SchLib
RES 100R | 250mW Thick Film Resistors 200V ±100ppm/℃ ±1% 100Ω 1206 Chip Resistor - Surface Mount ROHS | 100 | 100R | 1% | 250mW | 200V | 100ppm | uni-royal(uniroyal elec) | 1206W4F1000T5E | JLCPCB | C17901 | Resistor | 1206_R | Passives.PcbLib | Passives.SchLib
RES 120R | 250mW Thick Film Resistors 200V ±100ppm/℃ ±1% 120Ω 1206 Chip Resistor - Surface Mount ROHS | 120 | 120R | 1% | 250mW | 200V | 100ppm | uni-royal(uniroyal elec) | 1206W4F1200T5E | JLCPCB | C17909 | Resistor | 1206_R | Passives.PcbLib | Passives.SchLib
RES 300R | 250mW Thick Film Resistors 200V ±100ppm/℃ ±1% 300Ω 1206 Chip Resistor - Surface Mount ROHS | 300 | 300R | 1% | 250mW | 200V | 100ppm | uni-royal(uniroyal elec) | 1206W4F3000T5E | JLCPCB | C17887 | Resistor | 1206_R | Passives.PcbLib | Passives.SchLib
RES 1K | 250mW Thick Film Resistors 200V ±1% 1kΩ 1206 Chip Resistor - Surface Mount ROHS | 1000 | 1K | 1% | 250mW | 200V |  | uni-royal(uniroyal elec) | 1206W4F1001T5E | JLCPCB | C4410 | Resistor | 1206_R | Passives.PcbLib | Passives.SchLib
RES 2K | 250mW Thick Film Resistors 200V ±100ppm/℃ ±1% 2kΩ 1206 Chip Resistor - Surface Mount ROHS | 2000 | 2K | 1% | 250mW | 200V | 100ppm | uni-royal(uniroyal elec) | 1206W4F2001T5E | JLCPCB | C17944 | Resistor | 1206_R | Passives.PcbLib | Passives.SchLib
RES 4K7 | 250mW Thick Film Resistors 200V ±100ppm/℃ ±1% 4.7kΩ 1206 Chip Resistor - Surface Mount ROHS | 4700 | 4K7 | 1% | 250mW | 200V | 100ppm | uni-royal(uniroyal elec) | 1206W4F4701T5E | JLCPCB | C17936 | Resistor | 1206_R | Passives.PcbLib | Passives.SchLib
RES 10K | 250mW Thick Film Resistors 200V ±100ppm/℃ ±1% 10kΩ 1206 Chip Resistor - Surface Mount ROHS | 10000 | 10K | 1% | 250mW | 200V | 100ppm | uni-royal(uniroyal elec) | 1206W4F1002T5E | JLCPCB | C17902 | Resistor | 1206_R | Passives.PcbLib | Passives.SchLib
RES 100K | 250mW Thick Film Resistors 200V ±100ppm/℃ ±1% 100kΩ 1206 Chip Resistor - Surface Mount ROHS | 100000 | 100K | 1% | 250mW | 200V | 100ppm | uni-royal(uniroyal elec) | 1206W4F1003T5E | JLCPCB | C17900 | Resistor | 1206_R | Passives.PcbLib | Passives.SchLib
RES 1M | 250mW Thick Film Resistors 200V ±100ppm/℃ ±1% 1MΩ 1206 Chip Resistor - Surface Mount ROHS | 1000000 | 1M | 1% | 250mW | 200V | 100ppm | uni-royal(uniroyal elec) | 1206W4F1004T5E | JLCPCB | C17927 | Resistor | 1206_R | Passives.PcbLib | Passives.SchLib